## Data_Transformations
Data Sources

Script	Data file	Source	Select Cols	Dropped Cols	Details	Issues
eia860_processing.R	data-raw/capacity_eia.tsv	EIA Form 860 (see write-up)	year, sumer_capacity, utility_code, plant_code, generator_code, prime_mover, status_code_1&2, in_service, fuel_1&2&3, heat_rate		1990-2000 was reported in kW, so divide by 1000 converts to MW. Manually assign 'overnight categories' (16) to prime_mover (34) & fuel_1 (60) combinations
eia860_processing.R	data-raw/retirement.eia860.txt	Same ?	utility_code, plant_code, generator_code, retirement, year		If no retirement year is reported but status code is RE, assign retirement year of 1989 (data starts at 1990)
eia860_processing.R	status_code_1&2 dictionary		status_code, status_code_text		Remove retired (RE), reactivated (RA), canceled (CN), planned/postponed (P, PL, IP), under construction (CO), awaiting regulatory approval (L), w/ approval but not under construction (T), additional plants under construction (U and V), not yet in operation (TS), legal delays (LE)	Remaining status 1: 'backup', 'cold shutdown', 'operating', 'out of service > 365 days not expected to return this year', 'out of service but expected to return this year', 'sold to nonutility', 'standby or backup',	Remaining status 2: 'modification planned for existing generator', 'other', 'planned fuel conversion', 'proposed deactivated shutdown', 'proposed decrease in generator capability', 'proposed increase in generator capability', 'proposed repowering', 'scheduled for retirement', 'sold to nonutility'
eia860_processing.R	prime_mover dictionary		prime_mover, prime_mover_text
eia860_processing.R	Fuel_1 dictionary		Fuel_1, fuel_1_text, fuel_1_general		60 x fuel_1, 15 x fuel_1_general
eia860_processing.R	Fuel_2&3 dictionary		fuel, fuel_text
eia860_CAsupplement.R	data-raw/ca.mapping.tsv	California Energy Commission (cross reference)	plant.id, plant_code	Plant.Name, RPS.ID, ARB.ID, Unit, Start.Date, Retired.Unit, Retire.Date, CA.ISO.Resource.ID, CA.ISO.Generating.Unit.Name, Company.Owner.Name, City, County, State	Just used to map onto EIA Form 860
eia860_CAsupplement.R	data-raw/ca.elec.almanac.tsv	California Energy Commision	heat.rate, plant.id, year	category, company.name, main.mmbtu, net.mwh	11,243 heat_rates are taken from this dataset to supplement EIA Form 860
eia860_CAsupplement.R	data-proc/eia860_processed.csv	eia860_processing.R	year, summer_capacity, utility_code, plant_code, generator_code, prime_mover, status_code_1&2, status_code_1&2_text, in_service, fuel_1&2&3, fuel_1_general, fuel_1&2&3_text, heat_rate, prime_mover_text, retirement, overnight_category		EIA Form 860. 352,771 plants
summary_files.R	data-proc/eia860_CAsupplement.csv	eia860_CAsupplement.R	year, in_service, plant_code, overnight_category, fuel_1_general, heat_rate, summer_capacity	utility_code, generator_code, prime_mover, status_code_1&2, status_code_1&2_text, fuel_1&2&3, fuel_1&2&3_text, prime_mover_text, retirement	Group by plant/year and sum for plant capacity in Mwh.
summary_files.R	data-raw/annual_plant_generation_eia.tsv	?	year, plant_code, net.generation.annual	PLTNAME, UTILNAME, prime_mover, fuel_1, units, fuel.consumption	Aggregate over plants to find total annual generation. 108,538 plants. Joined with supplemented Form 860 EIA (ca_alamanac_R.tsv). A plants total annual generation is divided by its total capacity * 8760. Used only for year, plant_code, capacity_factor	Aggregates across fuels
summary_files.R	theoretical heat rate limits	Cost of power or power of cost: a US modeling perspective' by Muratori, Ledna, McJeon, et al. Table 5			heat_rate = 3412/efficiency
summary_files.R	data-raw/energy.prices.txt	?	year, fuel_1_general, fuel.price		adj.fuel.price ← (1e6) * fuel.price / pred.heat.rate.	Adjust value of USD?
summary_files.R	data-raw/uranium.prices.txt	?	year, weighted.avg.price.nominal → fuel.price	weighted.avg.u.s.producers, weighted.avg.u.s.brokers.traders, weighted.avg.civilian.power.reactors, weighted.avg.foreigh, weighted.avg.u.s.origin, weighted.avg.foreign.origin, weighted.avg.spot, weighted.avg.contracts
overnight_cost.R	Data-raw/overnight.cost.tsv	Energy Administration Information, Annual Energy Outlook	year, cost.year, overnight_category, base.overnight, variable.o.m, fixed.o.m,	technology, online, size, lead.time, contingency.factor, tech.optimism, total.overnight, heat.rate, heat.rate.nth	Fixed O&M and Base.Overnight: kw → Mw. All costs adjusted to cost.year	1997-2015. Fixed O&M in $/kW-yr but Variable O&M in $/Mwh. Fixed O&M * 8760 ?
overnight_cost.R	Data-raw/GDPDEF.csv	St. Louis Fed

## Datasets
	start year	end year	reported
Form 860	1990	2014
CA Electricity Almanac	2001	2015
AEO Overnight costs	1996	2022	1997-2015
Uranium Prices	1994	2015
Fossil Fuel Prices	1991	2014

maximumheatrates	2050	2100

## Fossil_Fuel_Prices_
Electric Utility Receipts of and Average Cost for fossil Fuels

June 1996 - Table 26, p39(55)
Time Period	1986-Feb1996
Coal	includes lignite, bituminous, subbituminous, and anthracite
Heavy Oil	fo4-6, toped crude fuel oil
Total Petroleum	matches petroleum liquids in subsequent datasets
Total	weighted average for all fossil fuels includes heavy and light oil (FO2, kerosene, and jet fuel). Does not include petroleum coke
Filter	as of 1991, data are for electric generating plants with a total steam-electric and combined-cycle nameplate capacity of 50 or more MW.
Source	FERC Form 423, Monthly Reprt of cost and Quality of fuels for Electric Plants
Units	cents/1e6 BTU expressed in nominal terms

January 2010 - Table 4.2, p73(81)
Time Period	1995-Oct2009
Coal	anthracite, bituminous, subbituminous, lignite, waste coal, coal synfuel
Petroleum Liquids	Distillate fuel oil, residual fuel oil, jet fuel, kerosene, and waste oil
Petroleum Coke
Natural Gas
All Fossil Fuels	Includes blast furnace gas and other gases in years prior to 2001
Units	dollars/1e6 BTU expressed in nominal terms
Source	FERC Form 423, Monthly Reprt of cost and Quality of fuels for Electric Plants
	Beginning with 2008 data, the Form EIA-923, "Power Plant Operations Report," replaced the following: Form EIA-906, "Power Plant Report;" Form EIA-920, "Combined Heat and Power Plant Report;" Form EIA-423, "Monthly Cost and Quality of Fuels for Electric Plants Report;" and Federal Energy Regulatory Commission, FERC Form 423, "Monthly Report of Cost and Quality of Fuels for Electric Plants."

May 2016 - Table 4.2, p73(94)
Time Period	2006-March2016
Coal	anthracite, bituminous, subbituminous, lignite, waste coal, and coal-derived synthesis gas. Prior to 2011, synthesis gas was included in the category of Other Gases.
Petroleum Liquids	distillate fuel oil and residual fuel oil. Prior to 2013, petroleum liquids included distillate fuel oil, residual fuel oil, kerosene, jet fuel, waste oil, and, beginning in 2011, propane. Prior to 2011, propane was included in the category of Other Gases.
Petroleum Coke	petroleum coke-derived synthesis gas. Prior to 2011, petroleum coke-derived synthesis gas was included in Other Gases.
Natural Gas	natural gas only. Prior to 2011, includes Other Gases.
Units	Dollars/MMBtu
Source	Sources: U.S. Energy Information Administration (EIA), Form EIA-923, "Power Plant Operations Report" and predecessor forms including Form EIA-423, "Monthly Cost and Quality of Fuels for Electric Plants Report" and
	Federal Energy Regulatory Commission (FERC), FERC Form 423, "Monthly Report of Cost and Quality of Fuels for Electric Plants."

energy.prices	units	nominal
June 1996 - Table 26, p39(55)	lower by factor of 100, therefore units are $/1e6Btu	yes
January 2010 - Table 4.2, p73(81)	values match, therefore units are $/1e6Btu	yes
May 2016 - Table 4.2, p73(94)	values match, therefore units are $/Mmbtu	no match found
	(where MMBtu = 1e6Btu)

## Unit_Conversions
	Source	Original Units	Operations:			Output Units	Parameters	Notes
Overnight	EIA AEO	$/Mw capacity	/8760 →	($/Mwh)/CF →		$/Mwh produced
Total Generation	EIA Form 923	Mwh
Capacity	EIA Form 860	Mw	*8760 →			Mwh capacity
Capacity Factor		(Calculated)	total generation/total capacity →			#

Fixed O&M	EIA AEO	$/kwyr	/(1000*8760) →			$/Mwh

Variable O&M	EIA AEO	$/Mwh				$/Mwh

Heat Rate	EIA Form 860 + CA Energy Commission	Btu/kWh ?				Btu/kwh
	CA Energy Commission	MMBtu/Mwh	*1e3 →			Btu/kwh
Efficiency	Cost of power	kwh/Btu	3412/efficiency →			Btu/kwh
Fuel Price		$/1e6Btu	/1e6 →			$/Btu
Marginal Costs		(Calculated)	fuel price ($/Btu) * heat rate (Btu/kwh) →	$/kwh/1000 →		$/Mwh